## Sheet1
PIDs | PID | Data bytes returned | Description | Min value | Max value | Units | Formula[a]
0 | 0 | 4 | PIDs supported [01 - 20] |  |  |  | Bit encoded [A7..D0] == [PID $01..PID $20] See below
1 | 1 | 4 | Monitor status since DTCs cleared |  |  |  | Bit encoded. See below
2 | 2 | 2 | Freeze DTC
3 | 3 | 2 | Fuel system status |  |  |  | Bit encoded. See below
4 | 4 | 1 | Calculated engine load | 0 | 100 | % | {\displaystyle {\tfrac {100}{255}}A} (or {\displaystyle {\tfrac {A}{2.55}}})
5 | 5 | 1 | Engine coolant temperature | -40 | 215 | °C | {\displaystyle A-40}
6 | 6 | 1 | Short term fuel trim—Bank 1 | -100 | 99.2 | % | {\displaystyle {\frac {100}{128}}A-100}
7 | 7 | 1 | Long term fuel trim—Bank 1 | -100 | 99.2 | %
8 | 8 | 1 | Short term fuel trim—Bank 2 | -100 | 99.2 | % | (or {\displaystyle {\tfrac {A}{1.28}}-100}
9 | 9 | 1 | Long term fuel trim—Bank 2 | -100 | 99.2 | % | )
0A | 10 | 1 | Fuel pressure | 0 | 765 | kPa | {\displaystyle 3A}
0B | 11 | 1 | Intake manifold absolute pressure | 0 | 255 | kPa | {\displaystyle A}
0C | 12 | 2 | Engine speed | 0 | 16383.75 | rpm | {\displaystyle {\frac {256A+B}{4}}}
0D | 13 | 1 | Vehicle speed | 0 | 255 | km/h | {\displaystyle A}
0E | 14 | 1 | Timing advance | -64 | 63.5 | ° before TDC | {\displaystyle {\frac {A}{2}}-64}
0F | 15 | 1 | Intake air temperature | -40 | 215 | °C | {\displaystyle A-40}
10 | 16 | 2 | Mass air flow sensor (MAF) air flow rate | 0 | 655.35 | grams/sec | {\displaystyle {\frac {256A+B}{100}}}
11 | 17 | 1 | Throttle position | 0 | 100 | % | {\displaystyle {\tfrac {100}{255}}A}
12 | 18 | 1 | Commanded secondary air status |  |  |  | Bit encoded. See below
14 | 20 | 2 | Oxygen Sensor 1 | -100 | 99.2 | % | {\displaystyle {\frac {A}{200}}}
15 | 21 | 2 | Oxygen Sensor 2 | -100 | 99.2 | % | {\displaystyle {\frac {100}{128}}B-100}
16 | 22 | 2 | Oxygen Sensor 3 | -100 | 99.2 | % | (if B==$FF, sensor is not used in trim calculation)
19 | 25 | 2 | Oxygen Sensor 6 | -100 | 99.2 | %
1A | 26 | 2 | Oxygen Sensor 7 | -100 | 99.2 | %
1B | 27 | 2 | Oxygen Sensor 8 | -100 | 99.2 | %
1C | 28 | 1 | OBD standards this vehicle conforms to | 1 | 250 |  | enumerated. See below
1D | 29 | 1 | Oxygen sensors present (in 4 banks) |  |  |  | Similar to PID 13, but [A0..A7] == [B1S1, B1S2, B2S1, B2S2, B3S1, B3S2, B4S1, B4S2]
1E | 30 | 1 | Auxiliary input status |  |  |  | A0 == Power Take Off (PTO) status (1 == active)
1F | 31 | 2 | Run time since engine start | 0 | 65535 | seconds | {\displaystyle 256A+B}
20 | 32 | 4 | PIDs supported [21 - 40] |  |  |  | Bit encoded [A7..D0] == [PID $21..PID $40] See below
21 | 33 | 2 | Distance traveled with malfunction indicator lamp (MIL) on | 0 | 65535 | km | {\displaystyle 256A+B}
22 | 34 | 2 | Fuel Rail Pressure (relative to manifold vacuum) | 0 | 5177.265 | kPa | {\displaystyle 0.079(256A+B)}
23 | 35 | 2 | Fuel Rail Gauge Pressure (diesel, or gasoline direct injection) | 0 | 655350 | kPa | {\displaystyle 10(256A+B)}
24 | 36 | 4 | Oxygen Sensor 1 | 0 | 2 | ratio | {\displaystyle {\frac {2}{65536}}(256A+B)}
25 | 37 | 4 | Oxygen Sensor 2 | 0 | 2 | ratio | {\displaystyle {\frac {8}{65536}}(256C+D)}
26 | 38 | 4 | Oxygen Sensor 3 | 0 | 2 | ratio | {\displaystyle {\frac {8}{65536}}(256C+D)}
27 | 39 | 4 | Oxygen Sensor 4 | 0 | 2 | ratio | {\displaystyle {\frac {8}{65536}}(256C+D)}
28 | 40 | 4 | Oxygen Sensor 5 | 0 | 2 | ratio | {\displaystyle {\frac {8}{65536}}(256C+D)}
29 | 41 | 4 | Oxygen Sensor 6 | 0 | 2 | ratio | {\displaystyle {\frac {8}{65536}}(256C+D)}
2A | 42 | 4 | Oxygen Sensor 7 | 0 | 2 | ratio | {\displaystyle {\frac {8}{65536}}(256C+D)}
2B | 43 | 4 | Oxygen Sensor 8 | 0 | 2 | ratio | {\displaystyle {\frac {8}{65536}}(256C+D)}
2C | 44 | 1 | Commanded EGR | 0 | 100 | % | {\displaystyle {\tfrac {100}{255}}A}
2D | 45 | 1 | EGR Error | -100 | 99.2 | % | {\displaystyle {\tfrac {100}{128}}A-100}
2E | 46 | 1 | Commanded evaporative purge | 0 | 100 | % | {\displaystyle {\tfrac {100}{255}}A}
2F | 47 | 1 | Fuel Tank Level Input | 0 | 100 | % | {\displaystyle {\tfrac {100}{255}}A}
30 | 48 | 1 | Warm-ups since codes cleared | 0 | 255 | count | {\displaystyle A}
31 | 49 | 2 | Distance traveled since codes cleared | 0 | 65535 | km | {\displaystyle 256A+B}
35 | 53 | 4 | Oxygen Sensor 2 | 0 | 2 | ratio | {\displaystyle {\frac {2}{65536}}(256A+B)}
36 | 54 | 4 | Oxygen Sensor 3 | 0 | 2 | ratio | {\displaystyle {\frac {2}{65536}}(256A+B)}
37 | 55 | 4 | Oxygen Sensor 4 | 0 | 2 | ratio | {\displaystyle {\frac {2}{65536}}(256A+B)}
38 | 56 | 4 | Oxygen Sensor 5 | 0 | 2 | ratio | {\displaystyle {\frac {2}{65536}}(256A+B)}
39 | 57 | 4 | Oxygen Sensor 6 | 0 | 2 | ratio | {\displaystyle {\frac {2}{65536}}(256A+B)}
3A | 58 | 4 | Oxygen Sensor 7 | 0 | 2 | ratio | {\displaystyle {\frac {2}{65536}}(256A+B)}
3B | 59 | 4 | Oxygen Sensor 8 | 0 | 2 | ratio | {\displaystyle {\frac {2}{65536}}(256A+B)}
3C | 60 | 2 | Catalyst Temperature: Bank 1, Sensor 1 | -40 | 6513.5 | °C | {\displaystyle {\frac {256A+B}{10}}-40}
3D | 61 | 2 | Catalyst Temperature: Bank 2, Sensor 1 | -40 | 6513.5 | °C | {\displaystyle {\frac {256A+B}{10}}-40}
3E | 62 | 2 | Catalyst Temperature: Bank 1, Sensor 2 | -40 | 6513.5 | °C | {\displaystyle {\frac {256A+B}{10}}-40}
3F | 63 | 2 | Catalyst Temperature: Bank 2, Sensor 2 | -40 | 6513.5 | °C | {\displaystyle {\frac {256A+B}{10}}-40}
40 | 64 | 4 | PIDs supported [41 - 60] |  |  |  | Bit encoded [A7..D0] == [PID $41..PID $60] See below
41 | 65 | 4 | Monitor status this drive cycle |  |  |  | Bit encoded. See below
42 | 66 | 2 | Control module voltage | 0 | 65.535 | V | {\displaystyle {\frac {256A+B}{1000}}}
43 | 67 | 2 | Absolute load value | 0 | 25700 | % | {\displaystyle {\tfrac {100}{255}}(256A+B)}
44 | 68 | 2 | Commanded Air-Fuel Equivalence Ratio (lambda,λ) | 0 | 2 | ratio | {\displaystyle {\tfrac {2}{65536}}(256A+B)}
45 | 69 | 1 | Relative throttle position | 0 | 100 | % | {\displaystyle {\tfrac {100}{255}}A}
46 | 70 | 1 | Ambient air temperature | -40 | 215 | °C | {\displaystyle A-40}
47 | 71 | 1 | Absolute throttle position B | 0 | 100 | % | {\displaystyle {\frac {100}{255}}A}
48 | 72 | 1 | Absolute throttle position C | 0 | 100 | % | {\displaystyle {\frac {100}{255}}A}
49 | 73 | 1 | Accelerator pedal position D | 0 | 100 | % | {\displaystyle {\frac {100}{255}}A}
4A | 74 | 1 | Accelerator pedal position E | 0 | 100 | % | {\displaystyle {\frac {100}{255}}A}
4B | 75 | 1 | Accelerator pedal position F | 0 | 100 | % | {\displaystyle {\frac {100}{255}}A}
4C | 76 | 1 | Commanded throttle actuator | 0 | 100 | % | {\displaystyle {\frac {100}{255}}A}
4D | 77 | 2 | Time run with MIL on | 0 | 65535 | minutes | {\displaystyle 256A+B}
4E | 78 | 2 | Time since trouble codes cleared | 0 | 65535 | minutes | {\displaystyle 256A+B}
4F | 79 | 4 | Maximum value for Fuel–Air equivalence ratio, oxygen sensor voltage, oxygen sensor current, and intake manifold absolute pressure | 0 | 2550 | ratio, V, mA, kPa | {\displaystyle A}, {\displaystyle B}, {\displaystyle C}, {\displaystyle D*10}
50 | 80 | 4 | Maximum value for air flow rate from mass air flow sensor | 0 | 2550 | g/s | {\displaystyle A*10}, {\displaystyle B}, {\displaystyle C},and {\displaystyle D} are reserved for future use
51 | 81 | 1 | Fuel Type |  |  |  | From fuel type table see below
52 | 82 | 1 | Ethanol fuel % | 0 | 100 | % | {\displaystyle {\tfrac {100}{255}}A}
53 | 83 | 2 | Absolute Evap system Vapor Pressure | 0 | 327.675 | kPa | {\displaystyle {\frac {256A+B}{200}}}
54 | 84 | 2 | Evap system vapor pressure | -32768 | 32767 | Pa | {\displaystyle 256A+B}(AB is two's complement signed)[3]
55 | 85 | 2 | Short term secondary oxygen sensor trim, A: bank 1, B: bank 3 | -100 | 99.2 | % | {\displaystyle {\frac {100}{128}}A-100}
56 | 86 | 2 | Long term secondary oxygen sensor trim, A: bank 1, B: bank 3 | -100 | 99.2 | % | {\displaystyle {\frac {100}{128}}B-100}
57 | 87 | 2 | Short term secondary oxygen sensor trim, A: bank 2, B: bank 4 | -100 | 99.2 | %
58 | 88 | 2 | Long term secondary oxygen sensor trim, A: bank 2, B: bank 4 | -100 | 99.2 | %
59 | 89 | 2 | Fuel rail absolute pressure | 0 | 655350 | kPa | {\displaystyle 10(256A+B)}
5A | 90 | 1 | Relative accelerator pedal position | 0 | 100 | % | {\displaystyle {\tfrac {100}{255}}A}
5B | 91 | 1 | Hybrid battery pack remaining life | 0 | 100 | % | {\displaystyle {\tfrac {100}{255}}A}
5C | 92 | 1 | Engine oil temperature | -40 | 210 | °C | {\displaystyle A-40}
5D | 93 | 2 | Fuel injection timing | -210 | 301.992 | ° | {\displaystyle {\frac {256A+B}{128}}-210}
5E | 94 | 2 | Engine fuel rate | 0 | 3212.75 | L/h | {\displaystyle {\frac {256A+B}{20}}}
5F | 95 | 1 | Emission requirements to which vehicle is designed |  |  |  | Bit Encoded
60 | 96 | 4 | PIDs supported [61 - 80] |  |  |  | Bit encoded [A7..D0] == [PID $61..PID $80] See below
61 | 97 | 1 | Driver's demand engine - percent torque | -125 | 130 | % | {\displaystyle A-125}
62 | 98 | 1 | Actual engine - percent torque | -125 | 130 | % | {\displaystyle A-125}
63 | 99 | 2 | Engine reference torque | 0 | 65535 | Nm | {\displaystyle 256A+B}
64 | 100 | 5 | Engine percent torque data | -125 | 130 | % | {\displaystyle A-125} Idle
65 | 101 | 2 | Auxiliary input / output supported |  |  |  | Bit Encoded
66 | 102 | 5 | Mass air flow sensor | 0 | 2047.9688 | grams/sec | [A0]== Sensor A Supported
67 | 103 | 3 | Engine coolant temperature | -40 | 215 | °C | [A0]== Sensor 1 Supported
68 | 104 | 3 | Intake air temperature sensor | -40 | 215 | °C | [A0]== Sensor 1 Supported
69 | 105 | 7 | Actual EGR, Commanded EGR, and EGR Error
6A | 106 | 5 | Commanded Diesel intake air flow control and relative intake air flow position
6B | 107 | 5 | Exhaust gas recirculation temperature
6C | 108 | 5 | Commanded throttle actuator control and relative throttle position
6D | 109 | 11 | Fuel pressure control system
6E | 110 | 9 | Injection pressure control system
6F | 111 | 3 | Turbocharger compressor inlet pressure
70 | 112 | 10 | Boost pressure control
71 | 113 | 6 | Variable Geometry turbo (VGT) control
72 | 114 | 5 | Wastegate control
73 | 115 | 5 | Exhaust pressure
74 | 116 | 5 | Turbocharger RPM
75 | 117 | 7 | Turbocharger temperature
76 | 118 | 7 | Turbocharger temperature
77 | 119 | 5 | Charge air cooler temperature (CACT)
78 | 120 | 9 | Exhaust Gas temperature (EGT) Bank 1 |  |  |  | Special PID. See below
79 | 121 | 9 | Exhaust Gas temperature (EGT) Bank 2 |  |  |  | Special PID. See below
7A | 122 | 7 | Diesel particulate filter (DPF)
differential pressure
7B | 123 | 7 | Diesel particulate filter (DPF)
7C | 124 | 9 | Diesel Particulate filter (DPF) temperature |  |  | °C | {\displaystyle {\frac {256A+B}{10}}-40}
7D | 125 | 1 | NOx NTE (Not-To-Exceed) control area status
7E | 126 | 1 | PM NTE (Not-To-Exceed) control area status
7F | 127 | 13 | Engine run time [b] |  |  | seconds
80 | 128 | 4 | PIDs supported [81 - A0] |  |  |  | Bit encoded [A7..D0] == [PID $81..PID $A0] See below
81 | 129 | 41 | Engine run time for Auxiliary Emissions Control Device(AECD)
82 | 130 | 41 | Engine run time for Auxiliary Emissions Control Device(AECD)
83 | 131 | 9 | NOx sensor
84 | 132 | 1 | Manifold surface temperature
85 | 133 | 10 | NOx reagent system
86 | 134 | 5 | Particulate matter (PM) sensor
87 | 135 | 5 | Intake manifold absolute pressure
88 | 136 | 13 | SCR Induce System
89 | 137 | 41 | Run Time for AECD #11-#15
8A | 138 | 41 | Run Time for AECD #16-#20
8B | 139 | 7 | Diesel Aftertreatment
8C | 140 | 17 | O2 Sensor (Wide Range)
8D | 141 | 1 | Throttle Position G | 0 | 100 | %
8E | 142 | 1 | Engine Friction - Percent Torque | -125 | 130 | % | {\displaystyle A-125}
8F | 143 | 7 | PM Sensor Bank 1 & 2
90 | 144 | 3 | WWH-OBD Vehicle OBD System Information |  |  | hours
91 | 145 | 5 | WWH-OBD Vehicle OBD System Information |  |  | hours
92 | 146 | 2 | Fuel System Control
93 | 147 | 3 | WWH-OBD Vehicle OBD Counters support |  |  | hours
94 | 148 | 12 | NOx Warning And Inducement System
98 | 152 | 9 | Exhaust Gas Temperature Sensor
99 | 153 | 9 | Exhaust Gas Temperature Sensor
9A | 154 | 6 | Hybrid/EV Vehicle System Data, Battery, Voltage
9B | 155 | 4 | Diesel Exhaust Fluid Sensor Data
9C | 156 | 17 | O2 Sensor Data
9D | 157 | 4 | Engine Fuel Rate |  |  | g/s
9E | 158 | 2 | Engine Exhaust Flow Rate |  |  | kg/h
9F | 159 | 9 | Fuel System Percentage Use
A0 | 160 | 4 | PIDs supported [A1 - C0] |  |  |  | Bit encoded [A7..D0] == [PID $A1..PID $C0] See below
A1 | 161 | 9 | NOx Sensor Corrected Data |  |  | ppm
A2 | 162 | 2 | Cylinder Fuel Rate | 0 | 2047.9688 | mg/stroke | {\displaystyle {\frac {256A+B}{32}}}
A3 | 163 | 9 | Evap System Vapor Pressure |  |  | Pa
A4 | 164 | 4 | Transmission Actual Gear | 0 | 65.535 | ratio | [A1]==Supported
A5 | 165 | 4 | Commanded Diesel Exhaust Fluid Dosing | 0 | 127.5 | % | [A0]= 1:Supported; 0:Unsupported
A6 | 166 | 4 | Odometer | 0 | 429496729.5 | km | {\displaystyle {\frac {A(2^{24})+B(2^{16})+C(2^{8})+D}{10}}}
A7 | 167 | 4 | NOx Sensor Concentration Sensors 3 and 4
A8 | 168 | 4 | NOx Sensor Corrected Concentration Sensors 3 and 4
A9 | 169 | 4 | ABS Disable Switch State |  |  |  | [A0]= 1:Supported; 0:Unsupported
C0 | 192 | 4 | PIDs supported [C1 - E0] | 0x0 | 65.535 |  | Bit encoded [A7..D0] == [PID $C1..PID $E0] See below